## DigiKey order
Item | Quan. | DigiKey part | Description | Each | Total
1 | 2 | HSR312L-ND | OPTOCOUPLER SSR 250V 6DIP | 2.15 | 4.3
2 | 1 | F1471-ND | FUSEHOLDER 2AG PCB 1 POS BRASS | 1.17 | 1.17
3 | 1 | WM4204 | CONN HEADER 6POS .100 VERT TIN | 0.6 | 0.6
4 | 1 | A32075-ND | CONN D-SUB RECPT R/A 9POS 30GOLD | 3.38 | 3.38
5 | 10 | WM4200-ND | CONN HEADER 2POS .100 VERT TIN | 0.218 | 2.18
6 | 1 | TA810PW2K00JE-ND | RES THICK FILM POWER 2K OHM 10W | 4.5 | 4.5
7 | 10 | MBR1100RLGOSCT-ND | DIODE SCHOTTKY 100V 1A AXIAL | 0.38 | 3.8
8 | 1 | OY103KE-ND | RES CERAMIC COMP 10K OHM 2W | 1.14 | 1.14
9 | 1 | F2447-ND | FUSE 250V FAST 2AG .125A CART | 0.824 | 0.824
10 | 15 | WM2624-ND | CONN TERM FEMALE 22-30AWG GOLD | 0.297 | 4.455
11 | 1 | WM2616-ND | CONN HSNG 6POS .100 W/RAMP/RIB | 0.59 | 0.59
12 | 10 | WM2613-ND | CONN HSNG 2POS .100 W/RAMP/RIB | 0.36 | 3.6
13 | 10 | 1457PH-ND | CAP 1000PF 500V CERAMIC DISC Y5P | 0.197 | 1.97
14 | 10 | 100QBK-ND | RES 100 OHM 1/4W 5% CARBON FILM | 0.064 | 0.64
15 | 5 | 1.0KQBK-ND | RES 1.0K OHM 1/4W 5% CARBON FILM | 0.064 | 0.32
16 | 5 | 12KQBK-ND | RES 12K OHM 1/4W 5% CARBON FILM | 0.064 | 0.32
17 | 5 | 68KH-ND | RES 68K OHM 1/2W 5% CARBON FILM | 0.058 | 0.29
18 | 10 | A32529-ND | CONN IC SOCKET 6 POS DIP 30AU | 0.6 | 6
|  |  | Total |  | 40.079
|  | Additional item | Box 4”L x 2.5”W x 2”D

## Bill of materials from schemati
C1 | 1000pf | 1457PH-ND
C2 | 1000pf | 1457PH-ND
D1 |  | MBR1100RLGOSCT-ND
D2 |  | MBR1100RLGOSCT-ND
D3 |  | MBR1100RLGOSCT-ND
F1 |  | F1471-ND
IC1 | HSR312L | HSR312L-ND
IC2 | HSR312L | HSR312L-ND
J1 |  | WM4204
J2 |  | A32075-ND
J3 |  | WM4200-ND
J4 |  | WM4200-ND
J5 |  | WM4200-ND
R1 | 100 | 100QBK-ND
R2 | 100 | 100QBK-ND
R3 | 12K | 12KQBK-ND
R5 | 1K | 1.0KQBK-ND
R6 | 10K 2W | OY103KE-ND
R7 | 2K 10W | TA810PW2K00JE-ND
R8 | 68K 1/2W | 68KH-ND

## Connector pinouts
Connector | Pin | Function
J1 |  | Teletype
| 1 | Keyboard jack(Tip)
| 2 | Keyboard jack (Ring)
| 3 | Keyboard test jack (Tip)
| 4 | Keyboard test jack (Ring)
| 5 | Printer jack(Tip)
| 6 | Printer jack (Ring)
J2 |  | (RS-232 port)
| 1 | Data Carrier Detect (not used)
| 2 | Receive Data (from keyboard)
| 3 | Transmit Data (to printer)
| 4 | Data Terminal Ready (must be ON)
| 5 | Ground
| 6 | Data Set Ready (not used)
| 7 | Request to Send (turns on motor)
| 8 | Clear to Send (not used)
| 9 | Ring Indicator (not used)
J3 |  | (120 VDC power)
| 1 | GND
| 2 | +120 VDC
J4 |  | (Motor control)
| 1 | GND
| 2 | +12 to solid state relay
J5 |  | (Loop current meter)
| 1 | GND
| 2 | to 100mA meter, or jumper to 1